## Scenario_Inputs
Parameter | Scenario_0 | Scenario_1 | Scenario_2
| Base case (0% adoption) | 10% adoption with cap | 10% adoption without cap
installed_capacity_scenario | Yes | Yes | No
demand_curve_scenario | DC01 | DC01 | DC01
LT_domestic_urban_KJ_No_of_consumers | 1173 | 1173 | 1173
LT_domestic_urban_KJ_annual_units_MU | 0.0219 | 0.0219 | 0.0219
LT_domestic_urban_KJ_rooftop_sqm_per_consumer | 10 | 10 | 10
LT_domestic_urban_KJ_adoption_rate | 0 | 0.1 | 0.1
LT_domestic_urban_1kW_No_of_consumers | 207643 | 207643 | 207643
LT_domestic_urban_1kW_annual_units_MU | 246.92 | 246.92 | 246.92
LT_domestic_urban_1kW_rooftop_sqm_per_consumer | 10 | 10 | 10
LT_domestic_urban_1kW_adoption_rate | 0 | 0.1 | 0.1
LT_domestic_urban_2kW_No_of_consumers | 136326 | 136326 | 136326
LT_domestic_urban_2kW_annual_units_MU | 375.68 | 375.68 | 375.68
LT_domestic_urban_2kW_rooftop_sqm_per_consumer | 20 | 20 | 20
LT_domestic_urban_2kW_adoption_rate | 0 | 0.1 | 0.1
LT_domestic_urban_3kW_No_of_consumers | 90865 | 90865 | 90865
LT_domestic_urban_3kW_annual_units_MU | 207.25 | 207.25 | 207.25
LT_domestic_urban_3kW_rooftop_sqm_per_consumer | 32 | 32 | 32
LT_domestic_urban_3kW_adoption_rate | 0 | 0 | 0
LT_domestic_urban_4kW_No_of_consumers | 52426 | 52426 | 52426
LT_domestic_urban_4kW_annual_units_MU | 138.36 | 138.36 | 138.36
LT_domestic_urban_4kW_rooftop_sqm_per_consumer | 40 | 40 | 40
LT_domestic_urban_4kW_adoption_rate | 0 | 0 | 0
LT_domestic_urban_gt4kW_No_of_consumers | 92720 | 92720 | 92720
LT_domestic_urban_gt4kW_annual_units_MU | 305.75 | 305.75 | 305.75
LT_domestic_urban_gt4kW_rooftop_sqm_per_consumer | 125 | 125 | 125
LT_domestic_urban_gt4kW_adoption_rate | 0 | 0 | 0
LT_domestic_rural_KJ_No_of_consumers | 27564 | 27564 | 27564
LT_domestic_rural_KJ_annual_units_MU | 4.14 | 4.14 | 4.14
LT_domestic_rural_KJ_rooftop_sqm_per_consumer | 10 | 10 | 10
LT_domestic_rural_KJ_adoption_rate | 0 | 0.1 | 0.1
LT_domestic_rural_1kW_No_of_consumers | 1683105 | 1683105 | 1683105
LT_domestic_rural_1kW_annual_units_MU | 1582.12 | 1582.12 | 1582.12
LT_domestic_rural_1kW_rooftop_sqm_per_consumer | 30 | 30 | 30
LT_domestic_rural_1kW_adoption_rate | 0 | 0.1 | 0.1
LT_domestic_rural_2kW_No_of_consumers | 332973 | 332973 | 332973
LT_domestic_rural_2kW_annual_units_MU | 358.5 | 358.5 | 358.5
LT_domestic_rural_2kW_rooftop_sqm_per_consumer | 60 | 60 | 60
LT_domestic_rural_2kW_adoption_rate | 0 | 0.1 | 0.1
LT_domestic_rural_3kW_No_of_consumers | 98160 | 98160 | 98160
LT_domestic_rural_3kW_annual_units_MU | 128.72 | 128.72 | 128.72
LT_domestic_rural_3kW_rooftop_sqm_per_consumer | 128 | 128 | 128
LT_domestic_rural_3kW_adoption_rate | 0 | 0 | 0
LT_domestic_rural_4kW_No_of_consumers | 32447 | 32447 | 32447
LT_domestic_rural_4kW_annual_units_MU | 67.29 | 67.29 | 67.29
LT_domestic_rural_4kW_rooftop_sqm_per_consumer | 160 | 160 | 160
LT_domestic_rural_4kW_adoption_rate | 0 | 0 | 0
LT_domestic_rural_gt4kW_No_of_consumers | 22504 | 22504 | 22504
LT_domestic_rural_gt4kW_annual_units_MU | 62.34 | 62.34 | 62.34
LT_domestic_rural_gt4kW_rooftop_sqm_per_consumer | 250 | 250 | 250
LT_domestic_rural_gt4kW_adoption_rate | 0 | 0 | 0
Others_LT_other_No_of_consumers | 285743 | 285743 | 285743
Others_LT_other_annual_units_MU | 1244.94 | 1244.94 | 1244.94
Others_LT_other_rooftop_sqm_per_consumer | 400 | 400 | 400
Others_LT_other_adoption_rate | 0 | 0 | 0
Others_HT_No_of_consumers | 11747 | 11747 | 11747
Others_HT_annual_units_MU | 2111.22 | 2111.22 | 2111.22
Others_HT_rooftop_sqm_per_consumer | 2000 | 2000 | 2000
Others_HT_adoption_rate | 0 | 0 | 0
Others_EHT_No_of_consumers | 37 | 37 | 37
Others_EHT_annual_units_MU | 2020.14 | 2020.14 | 2020.14
Others_EHT_rooftop_sqm_per_consumer | 2000 | 2000 | 2000
Others_EHT_adoption_rate | 0 | 0 | 0

## DC01
Hour | LT_domestic_urban_KJ | LT_domestic_urban_1kW | LT_domestic_urban_2kW | LT_domestic_urban_3kW | LT_domestic_urban_4kW | LT_domestic_urban_gt4kW | LT_domestic_rural_KJ | LT_domestic_rural_1kW | LT_domestic_rural_2kW | LT_domestic_rural_3kW | LT_domestic_rural_4kW | LT_domestic_rural_gt4kW | Others_LT_other | Others_HT | Others_EHT
0 | 0.0031253 | 0.19906 | 0.4613 | 0.38181 | 0.44179 | 0.552 | 0.025142 | 0.15735 | 0.18023 | 0.21951 | 0.34716 | 0.46372 | 0.30677 | 12.6546 | 3844.3242
1 | 0.0031253 | 0.19906 | 0.4613 | 0.38181 | 0.44179 | 0.552 | 0.025142 | 0.15735 | 0.18023 | 0.21951 | 0.34716 | 0.46372 | 0.26738 | 11.0296 | 3350.695
2 | 0.0025166 | 0.16029 | 0.37146 | 0.30745 | 0.35574 | 0.44449 | 0.020246 | 0.12671 | 0.14513 | 0.17676 | 0.27954 | 0.3734 | 0.36287 | 14.9688 | 4547.3718
3 | 0.0020256 | 0.12902 | 0.29898 | 0.24746 | 0.28633 | 0.35776 | 0.016295 | 0.10198 | 0.11681 | 0.14227 | 0.225 | 0.30054 | 0.44165 | 18.2186 | 5534.6301
4 | 0.0017903 | 0.11403 | 0.26425 | 0.21871 | 0.25307 | 0.3162 | 0.014402 | 0.090137 | 0.10324 | 0.12574 | 0.19886 | 0.26563 | 0.48224 | 19.8928 | 6043.2178
5 | 0.0016777 | 0.10686 | 0.24764 | 0.20496 | 0.23716 | 0.29633 | 0.013497 | 0.084471 | 0.096752 | 0.11784 | 0.18636 | 0.24894 | 0.50253 | 20.7298 | 6297.5116
6 | 0.0016777 | 0.10686 | 0.24764 | 0.20496 | 0.23716 | 0.29633 | 0.013497 | 0.084471 | 0.096752 | 0.11784 | 0.18636 | 0.24894 | 0.51447 | 21.2222 | 6447.0962
7 | 0.0019386 | 0.12348 | 0.28614 | 0.23683 | 0.27404 | 0.3424 | 0.015596 | 0.097606 | 0.1118 | 0.13616 | 0.21534 | 0.28764 | 0.49179 | 20.2867 | 6162.8854
8 | 0.0025985 | 0.1655 | 0.38354 | 0.31745 | 0.36731 | 0.45895 | 0.020904 | 0.13083 | 0.14985 | 0.18251 | 0.28863 | 0.38555 | 0.37123 | 15.3135 | 4652.081
9 | 0.002798 | 0.17821 | 0.41298 | 0.34182 | 0.39551 | 0.49418 | 0.022509 | 0.14087 | 0.16135 | 0.19652 | 0.31079 | 0.41515 | 0.34019 | 14.0333 | 4263.1611
10 | 0.0021381 | 0.13618 | 0.31559 | 0.2612 | 0.30224 | 0.37764 | 0.017201 | 0.10765 | 0.1233 | 0.15017 | 0.2375 | 0.31724 | 0.48701 | 20.0897 | 6103.0516
11 | 0.0013146 | 0.08373 | 0.19403 | 0.1606 | 0.18582 | 0.23218 | 0.010575 | 0.066186 | 0.075809 | 0.092332 | 0.14602 | 0.19505 | 0.66487 | 27.4264 | 8331.8621
12 | 0.0015652 | 0.099694 | 0.23103 | 0.19122 | 0.22125 | 0.27645 | 0.012592 | 0.078806 | 0.090263 | 0.10994 | 0.17386 | 0.23224 | 0.61951 | 25.5553 | 7763.4407
13 | 0.0023836 | 0.15182 | 0.35183 | 0.2912 | 0.33694 | 0.421 | 0.019176 | 0.12001 | 0.13746 | 0.16742 | 0.26477 | 0.35367 | 0.44762 | 18.4648 | 5609.4224
14 | 0.0033708 | 0.2147 | 0.49754 | 0.4118 | 0.47649 | 0.59537 | 0.027118 | 0.16972 | 0.19439 | 0.23676 | 0.37443 | 0.50015 | 0.25544 | 10.5373 | 3201.1104
15 | 0.0027212 | 0.17332 | 0.40166 | 0.33244 | 0.38466 | 0.48063 | 0.021892 | 0.13701 | 0.15693 | 0.19113 | 0.30227 | 0.40376 | 0.38794 | 16.0028 | 4861.4994
16 | 0.0013964 | 0.088942 | 0.20611 | 0.1706 | 0.19739 | 0.24664 | 0.011234 | 0.070307 | 0.080529 | 0.09808 | 0.15511 | 0.20719 | 0.62786 | 25.9 | 7868.1499
17 | 0.0011509 | 0.073304 | 0.16987 | 0.1406 | 0.16269 | 0.20327 | 0.0092587 | 0.057945 | 0.06637 | 0.080835 | 0.12784 | 0.17076 | 0.678 | 27.968 | 8496.4052
18 | 0.0012327 | 0.078517 | 0.18195 | 0.1506 | 0.17426 | 0.21773 | 0.009917 | 0.062066 | 0.071089 | 0.086584 | 0.13693 | 0.18291 | 0.73768 | 30.43 | 9244.3282
19 | 0.0015601 | 0.099368 | 0.23027 | 0.19059 | 0.22053 | 0.27555 | 0.012551 | 0.078548 | 0.089968 | 0.10958 | 0.17329 | 0.23148 | 0.71381 | 29.4452 | 8945.159
20 | 0.0018107 | 0.11533 | 0.26727 | 0.22121 | 0.25596 | 0.31982 | 0.014567 | 0.091167 | 0.10442 | 0.12718 | 0.20113 | 0.26867 | 0.65771 | 27.131 | 8242.1114
21 | 0.0019744 | 0.12576 | 0.29143 | 0.24121 | 0.2791 | 0.34873 | 0.015884 | 0.099408 | 0.11386 | 0.13868 | 0.21932 | 0.29296 | 0.6219 | 25.6538 | 7793.3576
22 | 0.0026292 | 0.16746 | 0.38807 | 0.32119 | 0.37165 | 0.46437 | 0.021151 | 0.13237 | 0.15162 | 0.18466 | 0.29204 | 0.3901 | 0.49059 | 20.2374 | 6147.927
23 | 0.0026292 | 0.16746 | 0.38807 | 0.32119 | 0.37165 | 0.46437 | 0.021151 | 0.13237 | 0.15162 | 0.18466 | 0.29204 | 0.3901 | 0.46553 | 19.2034 | 5833.7993

## Sheet3
|  |  |  | 6.11% | 6.11% | 4.92% | 3.96% | 3.5% | 3.28% | 3.28% | 3.79% | 5.08% | 5.47% | 4.18% | 2.57% | 3.06% | 4.66% | 6.59% | 5.32% | 2.73% | 2.25% | 2.41% | 3.05% | 3.54% | 3.86% | 5.14% | 5.14%
KJ (Kutir Jyoti) | 1173 | 0.0219 | 0.051151 | 0.0031253 | 0.0031253 | 0.0025166 | 0.0020256 | 0.0017903 | 0.0016777 | 0.0016777 | 0.0019386 | 0.0025985 | 0.002798 | 0.0021381 | 0.0013146 | 0.0015652 | 0.0023836 | 0.0033708 | 0.0027212 | 0.0013964 | 0.0011509 | 0.0012327 | 0.0015601 | 0.0018107 | 0.0019744 | 0.0026292 | 0.0026292
1 kW connected load | 207643 | 246.92 | 3.258 | 0.19906 | 0.19906 | 0.16029 | 0.12902 | 0.11403 | 0.10686 | 0.10686 | 0.12348 | 0.1655 | 0.17821 | 0.13618 | 0.08373 | 0.099694 | 0.15182 | 0.2147 | 0.17332 | 0.088942 | 0.073304 | 0.078517 | 0.099368 | 0.11533 | 0.12576 | 0.16746 | 0.16746
2 kW connected load | 136326 | 375.68 | 7.55 | 0.4613 | 0.4613 | 0.37146 | 0.29898 | 0.26425 | 0.24764 | 0.24764 | 0.28614 | 0.38354 | 0.41298 | 0.31559 | 0.19403 | 0.23103 | 0.35183 | 0.49754 | 0.40166 | 0.20611 | 0.16987 | 0.18195 | 0.23027 | 0.26727 | 0.29143 | 0.38807 | 0.38807
3 kW connected load | 90865 | 207.25 | 6.2489 | 0.38181 | 0.38181 | 0.30745 | 0.24746 | 0.21871 | 0.20496 | 0.20496 | 0.23683 | 0.31745 | 0.34182 | 0.2612 | 0.1606 | 0.19122 | 0.2912 | 0.4118 | 0.33244 | 0.1706 | 0.1406 | 0.1506 | 0.19059 | 0.22121 | 0.24121 | 0.32119 | 0.32119
4 kW connected load | 524,26 | 138.36 | 7.2305 | 0.44179 | 0.44179 | 0.35574 | 0.28633 | 0.25307 | 0.23716 | 0.23716 | 0.27404 | 0.36731 | 0.39551 | 0.30224 | 0.18582 | 0.22125 | 0.33694 | 0.47649 | 0.38466 | 0.19739 | 0.16269 | 0.17426 | 0.22053 | 0.25596 | 0.2791 | 0.37165 | 0.37165
>4 kW connected load | 92720 | 305.75 | 9.0344 | 0.552 | 0.552 | 0.44449 | 0.35776 | 0.3162 | 0.29633 | 0.29633 | 0.3424 | 0.45895 | 0.49418 | 0.37764 | 0.23218 | 0.27645 | 0.421 | 0.59537 | 0.48063 | 0.24664 | 0.20327 | 0.21773 | 0.27555 | 0.31982 | 0.34873 | 0.46437 | 0.46437
KJ (Kutir Jyoti) | 27564 | 4.14 | 0.4115 | 0.025142 | 0.025142 | 0.020246 | 0.016295 | 0.014402 | 0.013497 | 0.013497 | 0.015596 | 0.020904 | 0.022509 | 0.017201 | 0.010575 | 0.012592 | 0.019176 | 0.027118 | 0.021892 | 0.011234 | 0.0092587 | 0.009917 | 0.012551 | 0.014567 | 0.015884 | 0.021151 | 0.021151
1 kW connected load | 1683105 | 1582.12 | 2.5753 | 0.15735 | 0.15735 | 0.12671 | 0.10198 | 0.090137 | 0.084471 | 0.084471 | 0.097606 | 0.13083 | 0.14087 | 0.10765 | 0.066186 | 0.078806 | 0.12001 | 0.16972 | 0.13701 | 0.070307 | 0.057945 | 0.062066 | 0.078548 | 0.091167 | 0.099408 | 0.13237 | 0.13237
2 kW connected load | 332973 | 358.5 | 2.9498 | 0.18023 | 0.18023 | 0.14513 | 0.11681 | 0.10324 | 0.096752 | 0.096752 | 0.1118 | 0.14985 | 0.16135 | 0.1233 | 0.075809 | 0.090263 | 0.13746 | 0.19439 | 0.15693 | 0.080529 | 0.06637 | 0.071089 | 0.089968 | 0.10442 | 0.11386 | 0.15162 | 0.15162
3 kW connected load | 98160 | 128.72 | 3.5927 | 0.21951 | 0.21951 | 0.17676 | 0.14227 | 0.12574 | 0.11784 | 0.11784 | 0.13616 | 0.18251 | 0.19652 | 0.15017 | 0.092332 | 0.10994 | 0.16742 | 0.23676 | 0.19113 | 0.09808 | 0.080835 | 0.086584 | 0.10958 | 0.12718 | 0.13868 | 0.18466 | 0.18466
4 kW connected load | 32447 | 67.29 | 5.6818 | 0.34716 | 0.34716 | 0.27954 | 0.225 | 0.19886 | 0.18636 | 0.18636 | 0.21534 | 0.28863 | 0.31079 | 0.2375 | 0.14602 | 0.17386 | 0.26477 | 0.37443 | 0.30227 | 0.15511 | 0.12784 | 0.13693 | 0.17329 | 0.20113 | 0.21932 | 0.29204 | 0.29204
>4 kW connected load | 22504 | 62.34 | 7.5895 | 0.46372 | 0.46372 | 0.3734 | 0.30054 | 0.26563 | 0.24894 | 0.24894 | 0.28764 | 0.38555 | 0.41515 | 0.31724 | 0.19505 | 0.23224 | 0.35367 | 0.50015 | 0.40376 | 0.20719 | 0.17076 | 0.18291 | 0.23148 | 0.26867 | 0.29296 | 0.3901 | 0.3901
|  |  |  | 2.57% | 2.24% | 3.04% | 3.7% | 4.04% | 4.21% | 4.31% | 4.12% | 3.11% | 2.85% | 4.08% | 5.57% | 5.19% | 3.75% | 2.14% | 3.25% | 5.26% | 5.68% | 6.18% | 5.98% | 5.51% | 5.21% | 4.11% | 3.9%
Other LT | 285743 | 1244.94 | 11.9366 | 0.30677 | 0.26738 | 0.36287 | 0.44165 | 0.48224 | 0.50253 | 0.51447 | 0.49179 | 0.37123 | 0.34019 | 0.48701 | 0.66487 | 0.61951 | 0.44762 | 0.25544 | 0.38794 | 0.62786 | 0.678 | 0.73768 | 0.71381 | 0.65771 | 0.6219 | 0.49059 | 0.46553
HT | 11747 | 2111.22 | 492.395 | 12.6546 | 11.0296 | 14.9688 | 18.2186 | 19.8928 | 20.7298 | 21.2222 | 20.2867 | 15.3135 | 14.0333 | 20.0897 | 27.4264 | 25.5553 | 18.4648 | 10.5373 | 16.0028 | 25.9 | 27.968 | 30.43 | 29.4452 | 27.131 | 25.6538 | 20.2374 | 19.2034
EHT | 37 | 2020.14 | 149584.5983 | 3844.3242 | 3350.695 | 4547.3718 | 5534.6301 | 6043.2178 | 6297.5116 | 6447.0962 | 6162.8854 | 4652.081 | 4263.1611 | 6103.0516 | 8331.8621 | 7763.4407 | 5609.4224 | 3201.1104 | 4861.4994 | 7868.1499 | 8496.4052 | 9244.3282 | 8945.159 | 8242.1114 | 7793.3576 | 6147.927 | 5833.7993